## GPS_MODULE_V3
Reference(s) | Value | Footprint | MPN | Manufacturer | Vendor | Qty
AE1, AE2 | Antenna_Shield | greencharge-footprints:UFL_COAX_CONN23370191 | 2337019-1 | TE Connectivity AMP Connectors | Digikey | 2
C1, C3, C4, C6, C23, C24, C31 | 10u | Capacitor_SMD:C_0402_1005Metric | CL05A106MP5NUNC | Samsung Electro-Mechanics | LCSC | 7
C2, C5, C11, C12, C13, C14, C15, C17, C21, C29, C30, C32, C33, C37 | 100n | Capacitor_SMD:C_0402_1005Metric | CL05A104KA5NNNC | Samsung Electro-Mechanics | LCSC | 14
C7, C8, C9, C10, C18, C19, C20 | 22p | Capacitor_SMD:C_0402_1005Metric | CC0402JRNPO9BN220 | YAGEO | LCSC | 7
C22, C34 | 1u | Capacitor_SMD:C_0402_1005Metric | CL05A105KA5NQNC | Samsung Electro-Mechanics | LCSC | 2
C25 | 100u | Capacitor_Tantalum_SMD:CP_EIA-3216-18_Kemet-A | TLJA107M006R0800 | Kyocera AVX | LCSC | 1
C26,C27, C28 | 0.3p | Capacitor_SMD:C_0402_1005Metric | V0R3B0402C0G500NBT | VIIYONG | LCSC | 3
C35 | 10n | Capacitor_SMD:C_0402_1005Metric | CL10B104KB8NNNC | Samsung Electro-Mechanics | LCSC | 1
C36 | 1n | Capacitor_SMD:C_0402_1005Metric | CC0402KRX7R8BB102 | YAGEO | LCSC | 1
D1 | MMSZ5232B-E3-08 | Diode_SMD:D_SOD-123 | MMSZ5232B-E3-08 | Vishay General Semiconductor - Diodes Division | Digikey | 1
D2, D3, D4 | SS310 | Diode_SMD:D_SMA | SS310 | ElecSuper | LCSC | 3
D5 | LED | LED_SMD:LED_0603_1608Metric | XL-1608SURC-06FJ | XINGLIGHT | LCSC | 1
D6 | SP0504BAHT | Package_TO_SOT_SMD:SOT-23-5 | SP0504BAHTG | Littelfuse | LCSC | 1
D7 | ORANGE | LED_SMD:LED_0603_1608Metric | XL-1608UOC-06FJ | XINGLIGHT | LCSC | 1
D8 | BLUE | LED_SMD:LED_0603_1608Metric | LTST-C191TBKT | Lite-On | LCSC | 1
D9 | LXES15AAA1-153 | Diode_SMD:D_0402_1005Metric | LXES15AAA1-153 | TECH PUBLIC | LCSC | 1
D10 | ESDONCAN1LT1G | Package_TO_SOT_SMD:SOT-23 | ESDONCAN1LT1G | UMW | LCSC | 1
D11, D12 | BEP0080MA | Diode_SMD:D_SOD-123 | BEP0080MA | BORN | LCSC | 2
FL1 | B39162B8813P810 | Filter:Filter_1109-5_1.1x0.9mm | B39162B8813P810 | Qalcomm | Digikey | 1
J1 | Input | TerminalBlock_Phoenix:TerminalBlock_Phoenix_PT-1,5-2-3.5-H_1x02_P3.50mm_Horizontal | 1751248 | Phoenix Contact | LCSC | 1
J2 | Conn_02x02_Odd_Even | Connector_Molex:Molex_Nano-Fit_105314-xx04_2x02_P2.50mm_Horizontal | 1053142204 | Molex | Digikey | 1
J3 | nano_sim | greencharge-footprints:GCT_SIM8066-6-1-14-01-A_REVA | NSIM-2-C | CUI Devices | Digikey | 1
J5 | Conn_02x03_Odd_Even | Connector_Molex:Molex_Nano-Fit_105314-xx06_2x03_P2.50mm_Horizontal | 1053142206 | Molex | Digikey | 1
L1 | 1.5uH | Inductor_SMD:L_1008_2520Metric_Pad1.43x2.20mm_HandSolder | MLP2520V1R5ST0S1 | TDK | LCSC | 1
L2 | L_Ferrite | Inductor_SMD:L_0603_1608Metric | BLM18BD421SH1D | Murata Electronics | LCSC | 1
L3 | 1uH | Inductor_SMD:L_0402_1005Metric | SDFL1005Q1R0KTF | Sunlord | LCSC | 1
L4 | 27nH | Inductor_SMD:L_0402_1005Metric | LQG15HS27NJ02D | Murata Electronics | LCSC | 1
L5 | 100mHz 150/200R | Inductor_SMD:L_0402_1005Metric | CBG160808U201T | FH | LCSC | 1
Q1 | SSM3J328R-HXY | Package_TO_SOT_SMD:SOT-23 | SSM3J328R-HXY | HXY | LCSC | 1
Q2, Q3 | BSN20 | Package_TO_SOT_SMD:SOT-23 | BSN20 | HXY | LCSC | 2
Q5, Q6, Q7, Q8, Q9 | 2N7002 | Package_TO_SOT_SMD:SOT-23 | 2N7002 | High Diode | LCSC | 5
R1, R3, R9, R10, R29, R30, R31, R40, R41 | 1K | Resistor_SMD:R_0402_1005Metric | RC0402FR-7W1KL | YAGEO | LCSC | 10
R4, R6, R23, R24 | 100K | Resistor_SMD:R_0402_1005Metric | RC0402FR-07100KL | YAGEO | LCSC | 4
R5 | 1M | Resistor_SMD:R_0402_1005Metric | RC0402FR-071ML | YAGEO | LCSC | 1
R7 | 499R | Resistor_SMD:R_0402_1005Metric | RC0402FR-07499RL | YAGEO | LCSC | 1
R8, R11, R12, R16, R33, R34, R35, R37, R38, R39, R42, R43, R44, R45 | 10K | Resistor_SMD:R_0402_1005Metric | RC0402FR-0710KL | YAGEO | LCSC | 14
R13, R14, R15 | 22R | Resistor_SMD:R_0402_1005Metric | RC0402FR-0722RL | YAGEO | LCSC | 3
R17, R18 | 2.2K | Resistor_SMD:R_0603_1608Metric | RC0603JR-072K2L | YAGEO | LCSC | 2
R19, R28, R32, R2 | 0R | Resistor_SMD:R_0402_1005Metric | 0402WGJ0000TCE | UNI-ROYAL | LCSC | 3
R20, R25, R26 | 10R | Resistor_SMD:R_0402_1005Metric | 0402WGJ0100TCE | UNI-ROYAL | LCSC | 3
R21, R22 | 390R | Resistor_SMD:R_0402_1005Metric | RC0402FR-07390RL | YAGEO | LCSC | 2
R27 | 220R | Resistor_SMD:R_0402_1005Metric | 0402WGF2200TCE | UNI-ROYAL | LCSC | 1
R46, R47 | 60R | Resistor_SMD:R_0402_1005Metric | RC0402FR-0760R4L | YAGEO | LCSC | 2
TH1 | Thermistor_PTC | Fuse:Fuse_0603_1608Metric_Pad1.05x0.95mm_HandSolder | PRG18BC1R0MM1RB | Murata Electronics | LCSC | 1
U1 | ADP2504ACPZ-R7_3.3V_VERSION | Package_DFN_QFN:DFN-10-1EP_3x3mm_P0.5mm_EP1.7x2.5mm | ADP2504ACPZ-3.3-R7 | Analog Devices Inc. | Digikey | 1
U2 | STM32F103C8Tx | Package_QFP:LQFP-48_7x7mm_P0.5mm | STM32F103C8T6TR | STMicroelectronics | LCSC | 1
U3 | SIM7000E | Lib:SIMCON_SIM7000E | SIM7000E | SIMCom Wireless Solutions Limited | Digikey | 1
U4 | MAX485E | Package_SO:SOP-8_3.9x4.9mm_P1.27mm | MAX485ESA | TWGMC | LCSC | 1
U7 | ATA6561-GAQW-N | Package_SO:SOIC-8_3.9x4.9mm_P1.27mm | ATA6561-GAQW-N | Microchip Tech | LCSC | 1
U8 | W25Q32JVSS | Package_SO:SOIC-8_5.23x5.23mm_P1.27mm | W25Q32JVSSIQ | Winbond Elec | LCSC | 1
Y1 | 8MHz | Crystal:Crystal_SMD_3225-4Pin_3.2x2.5mm | 3225-8.00-18-10-10/4B | Suzhou Liming Elec | LCSC | 1
Y2 | 32.678KHz | Crystal:Crystal_SMD_3215-2Pin_3.2x1.5mm | SC-32S32.768kHz20PPM12.5pF | Seiko | LCSC | 1